## v1
New? | Frame | COBID | DLC | Tx/Rx | Byte | Signal | Units | Info | Startbit | Length | Comments
X | CellErrors | 0x5 | 6 | Tx | 0 | CellOvervoltage | bit | [0, 1] | 0 | 8 | Cada bit representa una celda. Si hay error de Overvoltage cambia de 0 a 1.
[5 empty] | 1 | CellOvercurrent | bit | [0, 1] | 8 | 8 | Cada bit representa una celda. Si hay error de Overcurrent cambia de 0 a 1.
[5 empty] | 2 | CellOvertemperature | bit | [0, 1] | 16 | 8 | Cada bit representa una celda. Si hay error de Overtemperature cambia de 0 a 1.
[5 empty] | 3 | CellUndervoltage | bit | [0, 1] | 24 | 8 | Cada bit representa una celda. Si hay error de Undervoltage cambia de 0 a 1.
[5 empty] | 4 | CellUndercurrent | bit | [0, 1] | 32 | 8 | Cada bit representa una celda. Si hay error de Undercurrent cambia de 0 a 1.
[5 empty] | 5 | CellUndertemperature | bit | [0, 1] | 40 | 8 | Cada bit representa una celda. Si hay error de Undertemperature cambia de 0 a 1.
| Current1_4 | 0xA | 8 | Tx | 0 - 1 | CurrentCell1 | A |  | 0 | 16
[5 empty] | 2 - 3 | CurrentCell2 | A |  | 16 | 16
[5 empty] | 4 - 5 | CurrentCell3 | A |  | 32 | 16
[5 empty] | 6 - 7 | CurrentCell4 | A |  | 48 | 16
| Current5_8 | 0xB | 8 | Tx | 0 - 1 | CurrentCell5 | A |  | 0 | 16
[5 empty] | 2 - 3 | CurrentCell6 | A |  | 16 | 16
[5 empty] | 4 - 5 | CurrentCell7 | A |  | 32 | 16
[5 empty] | 6 - 7 | CurrentCell8 | A |  | 48 | 16
X | TimerCell | 0xC | 8 | Tx | 0 | TimerCell1 | s |  | 0 | 8
[5 empty] | 1 | TimerCell2 | s |  | 8 | 8
[5 empty] | 2 | TimerCell3 | s |  | 16 | 8
[5 empty] | 3 | TimerCell4 | s |  | 24 | 8
[5 empty] | 4 | TimerCell5 | s |  | 32 | 8
[5 empty] | 5 | TimerCell6 | s |  | 40 | 8
[5 empty] | 6 | TimerCell7 | s |  | 48 | 8
[5 empty] | 7 | TimerCell8 | s |  | 56 | 8
X | ControlCurrent | 0xD | 3 | Tx | 0 | EntranceCurrent | A |  | 0 | 8
[5 empty] | 1 | MicroCurrent | A |  | 8 | 8
[5 empty] | 2 | RefriCurrent | A |  | 16 | 8
X | SetChargeCurrent1_4 | 0xE | 8 | Rx | 0 - 1 | SetChargeCurrentCell1 | A |  | 0 | 16
[5 empty] | 2 - 3 | SetChargeCurrentCell2 | A |  | 16 | 16
[5 empty] | 4 - 5 | SetChargeCurrentCell3 | A |  | 32 | 16
[5 empty] | 6 - 7 | SetChargeCurrentCell4 | A |  | 48 | 16
X | SetChargeCurrent5_8 | 0xF | 8 | Rx | 0 - 1 | SetChargeCurrentCell5 | A |  | 0 | 16
[5 empty] | 2 - 3 | SetChargeCurrentCell6 | A |  | 16 | 16
[5 empty] | 4 - 5 | SetChargeCurrentCell7 | A |  | 32 | 16
[5 empty] | 6 - 7 | SetChargeCurrentCell8 | A |  | 48 | 16
X | SetDischargeCurrent1_4 | 0x10 | 8 | Rx | 0 - 1 | SetDischargeCurrentCell1 | A |  | 0 | 16
[5 empty] | 2 - 3 | SetDischargeCurrentCell2 | A |  | 16 | 16
[5 empty] | 4 - 5 | SetDischargeCurrentCell3 | A |  | 32 | 16
[5 empty] | 6 - 7 | SetDischargeCurrentCell4 | A |  | 48 | 16
X | SetDischargeCurrent5_8 | 0x11 | 8 | Rx | 0 - 1 | SetDischargeCurrentCell5 | A |  | 0 | 16
[5 empty] | 2 - 3 | SetDischargeCurrentCell6 | A |  | 16 | 16
[5 empty] | 4 - 5 | SetDischargeCurrentCell7 | A |  | 32 | 16
[5 empty] | 6 - 7 | SetDischargeCurrentCell8 | A |  | 48 | 16
| Voltage1_4 | 0x14 | 8 | Tx | 0 - 1 | VoltageCell1 | V | [2.8 - 4.2] | 0 | 16
[5 empty] | 2 - 3 | VoltageCell2 | V | [2.8 - 4.2] | 16 | 16
[5 empty] | 4 - 5 | VoltageCell3 | V | [2.8 - 4.2] | 32 | 16
[5 empty] | 6 - 7 | VoltageCell4 | V | [2.8 - 4.2] | 48 | 16
| Voltage5_8 | 0x15 | 8 | Tx | 0 - 1 | VoltageCell5 | V | [2.8 - 4.2] | 0 | 16
[5 empty] | 2 - 3 | VoltageCell6 | V | [2.8 - 4.2] | 16 | 16
[5 empty] | 4 - 5 | VoltageCell7 | V | [2.8 - 4.2] | 32 | 16
[5 empty] | 6 - 7 | VoltageCell8 | V | [2.8 - 4.2] | 48 | 16
| Temperatures | 0x1E | 8 | Tx | 0 | TemperatureCell1 | º |  | 0 | 8
[5 empty] | 1 | TemperatureCell2 | º |  | 8 | 8
[5 empty] | 2 | TemperatureCell3 | º |  | 16 | 8
[5 empty] | 3 | TemperatureCell4 | º |  | 24 | 8
[5 empty] | 4 | TemperatureCell5 | º |  | 32 | 8
[5 empty] | 5 | TemperatureCell6 | º |  | 40 | 8
[5 empty] | 6 | TemperatureCell7 | º |  | 48 | 8
[5 empty] | 7 | TemperatureCell8 | º |  | 56 | 8
| DischargeRTemp | 0x1F | 8 | Tx | 0 | DischargeResistance1 | º |  | 0 | 8
[5 empty] | 1 | DischargeResistance2 | º |  | 8 | 8
[5 empty] | 2 | DischargeResistance3 | º |  | 16 | 8
[5 empty] | 3 | DischargeResistance4 | º |  | 24 | 8
[5 empty] | 4 | DischargeResistance5 | º |  | 32 | 8
[5 empty] | 5 | DischargeResistance6 | º |  | 40 | 8
[5 empty] | 6 | DischargeResistance7 | º |  | 48 | 8
[5 empty] | 7 | DischargeResistance8 | º |  | 56 | 8
| RPMRefri | 0x28 | 2 | Tx | 0 | RPMFan1 | rpm |  | 0 | 8
[5 empty] | 1 | RPMFan2 | rpm |  | 8 | 8
X | RefriState | 0x29 | 1 | Rx | 0 | RefriState | bit | [0, 1]
| CellsState | 0x2A | 8 | Rx | 0 | CellState_1 |  | [0, 1, 2, 3] | 0 | 8
[5 empty] | 1 | CellState_2 |  | [0, 1, 2, 3] | 8 | 8
[5 empty] | 2 | CellState_3 |  | [0, 1, 2, 3] | 16 | 8
[5 empty] | 3 | CellState_4 |  | [0, 1, 2, 3] | 24 | 8
[5 empty] | 4 | CellState_5 |  | [0, 1, 2, 3] | 32 | 8
[5 empty] | 5 | CellState_6 |  | [0, 1, 2, 3] | 40 | 8
[5 empty] | 6 | CellState_7 |  | [0, 1, 2, 3] | 48 | 8
[5 empty] | 7 | CellState_8 |  | [0, 1, 2, 3] | 56 | 8
0 | CellDisconnect | 0x2B | 1 | Tx | 1 | CellDisconnect | bit | [0, 1] | 0 | 8 | El micro manda este bit para comunicar si detecta alguna celda desconectada --> testeo

## v2
New? | Frame | COBID (HEX) | COBID (DEC) | DLC | Tx | Rx | Byte | Signal | Units | Info | Startbit | Length | Comments
| ERROR_SLAVE1_C1C2 | 1 | 1 | 4 | SLAVE 1 | CANOE, MASTER | 0 | Cell1_GeneralError | [bit] |  | 0 | 2
[8 empty] | Cell1_NTCOvertemperature | [bit] |  | 2 | 1
[8 empty] | Cell1_NTCUndertemperature | [bit] |  | 3 | 1
[8 empty] | Cell1_ChargeGeneralError | [bit] |  | 4 | 1
[8 empty] | Cell1_ThermalShutdown | [bit] |  | 5 | 1
[8 empty] | Cell1_WatchdogError | [bit] |  | 6 | 1
[8 empty] | Cell1_DischargeGeneralError | [bit] |  | 7 | 1
[7 empty] | 1 | Cell1_OvercurrentRequested | [bit] |  | 8 | 1
[8 empty] | Cell1_ROvertemperature | [bit] |  | 9 | 1
[8 empty] | Cell1_Overcurrent | [bit] |  | 10 | 1
[8 empty] | Cell1_Undercurrent | [bit] |  | 11 | 1
[7 empty] | 2 | Cell2_GeneralError | [bit] |  | 16 | 2
[8 empty] | Cell2_NTCOvertemperature | [bit] |  | 18 | 1
[8 empty] | Cell2_NTCUndertemperature | [bit] |  | 19 | 1
[8 empty] | Cell2_ChargeGeneralError | [bit] |  | 20 | 1
[8 empty] | Cell2_ThermalShutdown | [bit] |  | 21 | 1
[8 empty] | Cell2_WatchdogError | [bit] |  | 22 | 1
[8 empty] | Cell2_DischargeGeneralError | [bit] |  | 23 | 1
[7 empty] | 3 | Cell2_OvercurrentRequested | [bit] |  | 24 | 1
[8 empty] | Cell2_ROvertemperature | [bit] |  | 25 | 1
[8 empty] | Cell2_Overcurrent | [bit] |  | 26 | 1
[8 empty] | Cell2_Undercurrent | [bit] |  | 27 | 1
| ERROR_SLAVE2_C3C4 | 2 | 2 | 4 | SLAVE 2 | CANOE, MASTER | 0 | Cell3_GeneralError | [bit] |  | 0 | 2
[8 empty] | Cell3_NTCOvertemperature | [bit] |  | 2 | 1
[8 empty] | Cell3_NTCUndertemperature | [bit] |  | 3 | 1
[8 empty] | Cell3_ChargeGeneralError | [bit] |  | 4 | 1
[8 empty] | Cell3_ThermalShutdown | [bit] |  | 5 | 1
[8 empty] | Cell3_WatchdogError | [bit] |  | 6 | 1
[8 empty] | Cell3_DischargeGeneralError | [bit] |  | 7 | 1
[7 empty] | 1 | Cell3_OvercurrentRequested | [bit] |  | 8 | 1
[8 empty] | Cell3_ROvertemperature | [bit] |  | 9 | 1
[8 empty] | Cell3_Overcurrent | [bit] |  | 10 | 1
[8 empty] | Cell3_Undercurrent | [bit] |  | 11 | 1
[7 empty] | 2 | Cell4_GeneralError | [bit] |  | 16 | 2
[8 empty] | Cell4_NTCOvertemperature | [bit] |  | 18 | 1
[8 empty] | Cell4_NTCUndertemperature | [bit] |  | 19 | 1
[8 empty] | Cell4_ChargeGeneralError | [bit] |  | 20 | 1
[8 empty] | Cell4_ThermalShutdown | [bit] |  | 21 | 1
[8 empty] | Cell4_WatchdogError | [bit] |  | 22 | 1
[8 empty] | Cell4_DischargeGeneralError | [bit] |  | 23 | 1
[7 empty] | 3 | Cell4_OvercurrentRequested | [bit] |  | 24 | 1
[8 empty] | Cell4_ROvertemperature | [bit] |  | 25 | 1
[8 empty] | Cell4_Overcurrent | [bit] |  | 26 | 1
[8 empty] | Cell4_Undercurrent | [bit] |  | 27 | 1
| ERROR_SLAVE3_C5C6 | 3 | 3 | 4 | SLAVE 3 | CANOE, MASTER | 0 | Cell5_GeneralError | [bit] |  | 0 | 2
[8 empty] | Cell5_NTCOvertemperature | [bit] |  | 2 | 1
[8 empty] | Cell5_NTCUndertemperature | [bit] |  | 3 | 1
[8 empty] | Cell5_ChargeGeneralError | [bit] |  | 4 | 1
[8 empty] | Cell5_ThermalShutdown | [bit] |  | 5 | 1
[8 empty] | Cell5_WatchdogError | [bit] |  | 6 | 1
[8 empty] | Cell5_DischargeGeneralError | [bit] |  | 7 | 1
[7 empty] | 1 | Cell5_OvercurrentRequested | [bit] |  | 8 | 1
[8 empty] | Cell5_ROvertemperature | [bit] |  | 9 | 1
[8 empty] | Cell5_Overcurrent | [bit] |  | 10 | 1
[8 empty] | Cell5_Undercurrent | [bit] |  | 11 | 1
[7 empty] | 2 | Cell6_GeneralError | [bit] |  | 16 | 2
[8 empty] | Cell6_NTCOvertemperature | [bit] |  | 18 | 1
[8 empty] | Cell6_NTCUndertemperature | [bit] |  | 19 | 1
[8 empty] | Cell6_ChargeGeneralError | [bit] |  | 20 | 1
[8 empty] | Cell6_ThermalShutdown | [bit] |  | 21 | 1
[8 empty] | Cell6_WatchdogError | [bit] |  | 22 | 1
[8 empty] | Cell6_DischargeGeneralError | [bit] |  | 23 | 1
[7 empty] | 3 | Cell6_OvercurrentRequested | [bit] |  | 24 | 1
[8 empty] | Cell6_ROvertemperature | [bit] |  | 25 | 1
[8 empty] | Cell6_Overcurrent | [bit] |  | 26 | 1
[8 empty] | Cell6_Undercurrent | [bit] |  | 27 | 1
| ERROR_SLAVE4_C7C8 | 4 | 4 | 4 | SLAVE 4 | CANOE, MASTER | 0 | Cell7_GeneralError | [bit] |  | 0 | 2
[8 empty] | Cell7_NTCOvertemperature | [bit] |  | 2 | 1
[8 empty] | Cell7_NTCUndertemperature | [bit] |  | 3 | 1
[8 empty] | Cell7_ChargeGeneralError | [bit] |  | 4 | 1
[8 empty] | Cell7_ThermalShutdown | [bit] |  | 5 | 1
[8 empty] | Cell7_WatchdogError | [bit] |  | 6 | 1
[8 empty] | Cell7_DischargeGeneralError | [bit] |  | 7 | 1
[7 empty] | 1 | Cell7_OvercurrentRequested | [bit] |  | 8 | 1
[8 empty] | Cell7_ROvertemperature | [bit] |  | 9 | 1
[8 empty] | Cell7_Overcurrent | [bit] |  | 10 | 1
[8 empty] | Cell7_Undercurrent | [bit] |  | 11 | 1
[7 empty] | 2 | Cell8_GeneralError | [bit] |  | 16 | 2
[8 empty] | Cell8_NTCOvertemperature | [bit] |  | 18 | 1
[8 empty] | Cell8_NTCUndertemperature | [bit] |  | 19 | 1
[8 empty] | Cell8_ChargeGeneralError | [bit] |  | 20 | 1
[8 empty] | Cell8_ThermalShutdown | [bit] |  | 21 | 1
[8 empty] | Cell8_WatchdogError | [bit] |  | 22 | 1
[8 empty] | Cell8_DischargeGeneralError | [bit] |  | 23 | 1
[7 empty] | 3 | Cell8_OvercurrentRequested | [bit] |  | 24 | 1
[8 empty] | Cell8_ROvertemperature | [bit] |  | 25 | 1
[8 empty] | Cell8_Overcurrent | [bit] |  | 26 | 1
[8 empty] | Cell8_Undercurrent | [bit] |  | 27 | 1
| ERROR_MASTER | 5 | 5 | 1 | MASTER | CANOE | 0 | Master_GeneralError | [bit] |  | 0 | 1
[8 empty] | Slave_Supply1Error | [bit] |  | 1 | 1
[8 empty] | Slave_Supply2Error | [bit] |  | 2 | 1
[8 empty] | Cooling_Error1 | [bit] |  | 3 | 1
[8 empty] | Cooling_Error2 | [bit] |  | 4 | 1
| SLAVE1_C1_LECTURES |  | 11 | 8 | SLAVE 1 | CANOE, MASTER | 0 - 1 | Cell1_Voltages | [V] |  | 0 | 16
[7 empty] | 2 - 3 | Cell1_Current | [A] |  | 16 | 16
[7 empty] | 4 - 5 | Cell1_Temperature | [ºc] |  | 32 | 16
[7 empty] | 6 - 7 | Cell1_Timer | [s] |  | 48 | 16
| SLAVE1_C2_LECTURES |  | 12 | 8 | SLAVE 2 | CANOE, MASTER | 0 - 1 | Cell2_Voltages | [V] |  | 0 | 16
[7 empty] | 2 - 3 | Cell2_Current | [A] |  | 16 | 16
[7 empty] | 4 - 5 | Cell2_Temperature | [ºc] |  | 32 | 16
[7 empty] | 6 - 7 | Cell2_Timer | [s] |  | 48 | 16
| SLAVE2_C3_LECTURES |  | 13 | 8 | SLAVE 3 | CANOE, MASTER | 0 - 1 | Cell3_Voltages | [V] |  | 0 | 16
[7 empty] | 2 - 3 | Cell3_Current | [A] |  | 16 | 16
[7 empty] | 4 - 5 | Cell3_Temperature | [ºc] |  | 32 | 16
[7 empty] | 6 - 7 | Cell3_Timer | [s] |  | 48 | 16
| SLAVE2_C4_LECTURES |  | 14 | 8 | SLAVE 4 | CANOE, MASTER | 0 - 1 | Cell4_Voltages | [V] |  | 0 | 16
[7 empty] | 2 - 3 | Cell4_Current | [A] |  | 16 | 16
[7 empty] | 4 - 5 | Cell4_Temperature | [ºc] |  | 32 | 16
[7 empty] | 6 - 7 | Cell4_Timer | [s] |  | 48 | 16
| SLAVE3_C5_LECTURES |  | 15 | 8 | SLAVE 5 | CANOE, MASTER | 0 - 1 | Cell5_Voltages | [V] |  | 0 | 16
[7 empty] | 2 - 3 | Cell5_Current | [A] |  | 16 | 16
[7 empty] | 4 - 5 | Cell5_Temperature | [ºc] |  | 32 | 16
[7 empty] | 6 - 7 | Cell5_Timer | [s] |  | 48 | 16
| SLAVE3_C6_LECTURES |  | 16 | 8 | SLAVE 6 | CANOE, MASTER | 0 - 1 | Cell6_Voltages | [V] |  | 0 | 16
[7 empty] | 2 - 3 | Cell6_Current | [A] |  | 16 | 16
[7 empty] | 4 - 5 | Cell6_Temperature | [ºc] |  | 32 | 16
[7 empty] | 6 - 7 | Cell6_Timer | [s] |  | 48 | 16
| SLAVE4_C7_LECTURES |  | 17 | 8 | SLAVE 7 | CANOE, MASTER | 0 - 1 | Cell7_Voltages | [V] |  | 0 | 16
[7 empty] | 2 - 3 | Cell7_Current | [A] |  | 16 | 16
[7 empty] | 4 - 5 | Cell7_Temperature | [ºc] |  | 32 | 16
[7 empty] | 6 - 7 | Cell7_Timer | [s] |  | 48 | 16
| SLAVE4_C8_LECTURES |  | 18 | 8 | SLAVE 8 | CANOE, MASTER | 0 - 1 | Cell8_Voltages | [V] |  | 0 | 16
[7 empty] | 2 - 3 | Cell8_Current | [A] |  | 16 | 16
[7 empty] | 4 - 5 | Cell8_Temperature | [ºc] |  | 32 | 16
[7 empty] | 6 - 7 | Cell8_Timer | [s] |  | 48 | 16
| MASTER_CONTROL |  | 20 | 1 | MASTER | ALL SLAVES | 0 | Master_KeepAlive | - |  | 0 | 8
| SLAVE1_CONTROL |  | 21 | 2 | SLAVE 1 | CANOE, MASTER | 0 | Slave1_KeepAlive | - |  | 0 | 8
[7 empty] | 1 | Cell1_CellState | [bit] |  | 8 | 2
[8 empty] | Cell2_CellState | [bit] |  | 10 | 2
| SLAVE2_CONTROL |  | 22 | 2 | SLAVE 2 | CANOE, MASTER | 0 | Slave2_KeepAlive | - |  | 0 | 8
[7 empty] | 1 | Cell3_CellState | [bit] |  | 8 | 2
[8 empty] | Cell4_CellState | [bit] |  | 10 | 2
| SLAVE3_CONTROL |  | 23 | 2 | SLAVE 3 | CANOE, MASTER | 0 | Slave3_KeepAlive | - |  | 0 | 8
[7 empty] | 1 | Cell5_CellState | [bit] |  | 8 | 2
[8 empty] | Cell6_CellState | [bit] |  | 10 | 2
| SLAVE4_CONTROL |  | 24 | 2 | SLAVE 4 | CANOE, MASTER | 0 | Slave4_KeepAlive | - |  | 0 | 8
[7 empty] | 1 | Cell7_CellState | [bit] |  | 8 | 2
[8 empty] | Cell8_CellState | [bit] |  | 10 | 2
| SLAVE1_CELL1_SET_ LECTURES |  | 31 | 6 | CANOE | SLAVE 1 | 0 | Cell1_SetCurrent | [A] |  | 0 | 8
[7 empty] | 1 | Cell1_SetMinTemperature | [ºC] |  | 8 | 8
[7 empty] | 2 | Cell1_SetMaxTemperature | [ºC] |  | 16 | 8
[7 empty] | 3 | Cell1_SetMinVoltage | [V] |  | 24 | 8
[7 empty] | 4 | Cell1_SetMaxVoltage | [V] |  | 32 | 8
[7 empty] | 5 | Cell1_SetCellState | [bit] |  | 40 | 2
| SLAVE1_CELL2_SET_ LECTURES |  | 32 | 6 | CANOE | SLAVE 1 | 0 | Cell2_SetCurrent | [A] |  | 0 | 8
[7 empty] | 1 | Cell2_SetMinTemperature | [ºC] |  | 8 | 8
[7 empty] | 2 | Cell2_SetMaxTemperature | [ºC] |  | 16 | 8
[7 empty] | 3 | Cell2_SetMinVoltage | [V] |  | 24 | 8
[7 empty] | 4 | Cell2_SetMaxVoltage | [V] |  | 32 | 8
[7 empty] | 5 | Cell2_SetCellState | [bit] |  | 40 | 2
| SLAVE2_CELL3_SET_ LECTURES |  | 33 | 6 | CANOE | SLAVE 2 | 0 | Cell3_SetCurrent | [A] |  | 0 | 8
[7 empty] | 1 | Cell3_SetMinTemperature | [ºC] |  | 8 | 8
[7 empty] | 2 | Cell3_SetMaxTemperature | [ºC] |  | 16 | 8
[7 empty] | 3 | Cell3_SetMinVoltage | [V] |  | 24 | 8
[7 empty] | 4 | Cell3_SetMaxVoltage | [V] |  | 32 | 8
[7 empty] | 5 | Cell3_SetCellState | [bit] |  | 40 | 2
| SLAVE2_CELL4_SET_ LECTURES |  | 34 | 6 | CANOE | SLAVE 2 | 0 | Cell4_SetCurrent | [A] |  | 0 | 8
[7 empty] | 1 | Cell4_SetMinTemperature | [ºC] |  | 8 | 8
[7 empty] | 2 | Cell4_SetMaxTemperature | [ºC] |  | 16 | 8
[7 empty] | 3 | Cell4_SetMinVoltage | [V] |  | 24 | 8
[7 empty] | 4 | Cell4_SetMaxVoltage | [V] |  | 32 | 8
[7 empty] | 5 | Cell4_SetCellState | [bit] |  | 40 | 2
| SLAVE3_CELL5_SET_ LECTURES |  | 35 | 6 | CANOE | SLAVE 3 | 0 | Cell5_SetCurrent | [A] |  | 0 | 8
[7 empty] | 1 | Cell5_SetMinTemperature | [ºC] |  | 8 | 8
[7 empty] | 2 | Cell5_SetMaxTemperature | [ºC] |  | 16 | 8
[7 empty] | 3 | Cell5_SetMinVoltage | [V] |  | 24 | 8
[7 empty] | 4 | Cell5_SetMaxVoltage | [V] |  | 32 | 8
[7 empty] | 5 | Cell5_SetCellState | [bit] |  | 40 | 2
| SLAVE3_CELL6_SET_ LECTURES |  | 36 | 6 | CANOE | SLAVE 3 | 0 | Cell6_SetCurrent | [A] |  | 0 | 8
[7 empty] | 1 | Cell6_SetMinTemperature | [ºC] |  | 8 | 8
[7 empty] | 2 | Cell6_SetMaxTemperature | [ºC] |  | 16 | 8
[7 empty] | 3 | Cell6_SetMinVoltage | [V] |  | 24 | 8
[7 empty] | 4 | Cell6_SetMaxVoltage | [V] |  | 32 | 8
[7 empty] | 5 | Cell6_SetCellState | [bit] |  | 40 | 2
| SLAVE4_CELL7_SET_ LECTURES |  | 37 | 6 | CANOE | SLAVE 4 | 0 | Cell7_SetCurrent | [A] |  | 0 | 8
[7 empty] | 1 | Cell7_SetMinTemperature | [ºC] |  | 8 | 8
[7 empty] | 2 | Cell7_SetMaxTemperature | [ºC] |  | 16 | 8
[7 empty] | 3 | Cell7_SetMinVoltage | [V] |  | 24 | 8
[7 empty] | 4 | Cell7_SetMaxVoltage | [V] |  | 32 | 8
[7 empty] | 5 | Cell7_SetCellState | [bit] |  | 40 | 2
| SLAVE4_CELL8_SET_ LECTURES |  | 38 | 6 | CANOE | SLAVE 4 | 0 | Cell8_SetCurrent | [A] |  | 0 | 8
[7 empty] | 1 | Cell8_SetMinTemperature | [ºC] |  | 8 | 8
[7 empty] | 2 | Cell8_SetMaxTemperature | [ºC] |  | 16 | 8
[7 empty] | 3 | Cell8_SetMinVoltage | [V] |  | 24 | 8
[7 empty] | 4 | Cell8_SetMaxVoltage | [V] |  | 32 | 8
[7 empty] | 5 | Cell8_SetCellState | [bit] |  | 40 | 2
| COOLING_SET |  | 40 |  | CANOE | MASTER | 0 | Cooling_Fan1_State | [bit] |  | 0 | 2
[8 empty] | Cooling_Fan2_State | [bit] |  | 2 | 2
| COOLING_RPM |  | 41 |  | MASTER | INTERFACE | 0 | Cooling_Fan1_RPM | [bit] |  | 0 | 8
[7 empty] | 1 | Cooling_Fan2_RPM | [bit] |  | 8 | 8