## Sheet1
| MCU Pin Name | Function | Comments
1 | PA13 | SWDIO | Programming and debuging pin
2 | PA14 | SWCLK | Programming and debuging pin
3 | PA12 | CAN1_TX | Communications and interface
4 | PA11 | CAN1_RX | Communications and interface
5 | PA1 | ADC1_IN1 | NTC analog read for PCB temperature measure
6 | PA2 | ADC1_IN2 | eFuse (MPQ5069) current measure
7 | PA3 | ADC1_IN3 | eFuse (MPQ5069) current measure
8 | PA0 | GPIO_EXTI0 | eFuse (MPQ5069) fault detection
9 | PC3 | GPIO_EXTI3 | eFuse (MPQ5069) fault detection
10 | PC2 | GPIO_Output | eFuse (MPQ5069) auto pin control
11 | PC1 | GPIO_Output | eFuse (MPQ5069) auto pin control
12 | PH1 | RCC_OSC_OUT | External oscillator pins
13 | PH0 | RCC_OSC_IN | External oscillator pins
14 | PE9 | TIM1_CH1 | PWM generator for fan control
15 | PE11 | TIM1_CH2 | PWM generator for fan control
16 | PE13 | TIM1_CH3 | Input compare for fan RPM feedback
17 | PE14 | TIM1_CH4 | Input compare for fan RPM feedback
18 | PD1 | GPIO_Output | User LED
19 | PD0 | GPIO_Output | User LED
20 | PC12 | GPIO_Output | User LED
21 | PC11 | GPIO_Output | User LED
22 | PC4 | GPIO_EXTI4 | /CS Slave 1
23 | PC5 | GPIO_EXTI5 | /CS Slave 2
24 | PB1 | GPIO_EXTI1 | /CS Slave 3
25 | PB2 | GPIO_EXTI2 | /CS Slave 4
26 | PE7 | GPIO_EXTI7 | /CS Slave 5
27 | PE8 | GPIO_EXTI8 | /CS Slave 6
28 | PE10 | GPIO_EXTI10 | /CS Slave 7
29 | PE12 | GPIO_EXTI12 | /CS Slave 8
30 | PC14 | GPIO_Output | MPQ4371 enable pin control
31 | PC15 | GPIO_Output | MPQ4371 enable pin control
32 | PA5 | SPI1_SCK | Slaves communication
33 | PA6 | SPI1_MISO | Slaves communication
34 | PA7 | SPI1_MOSI | Slaves communication